## ProbDesc
| Trucks | Cars
Demand in Month 1 | 400 | 800
Demand in Month 2 | 300 | 300
| Trucks | Cars
Beginning Inventory | 100 | 200
| Trucks | Cars
Amount of Steel used (tons) | 2 | 1
| Month1 | Month2
Cost of Steel ($) | 700 | 800
Total Production Possible | 1000
Amount of Steel that can be purchased each month (tons) | 2500
Honding cost per vehicle ($) | 200
During the next two months an automobile manufacturer must meet (on time) the following demands for trucks and cars: month 1, 400 trucks and 800 cars; month 2, 300 trucks and 300 cars. During each month at most 1000 vehicles can be produced. Each truck uses two tons of steel, and each car uses one ton of steel. During month 1, steel costs $700 per ton; during month 2, steel is projected to cost $800 per ton. At most 2500 tons of steel can be purchased each month. (Steel can be used only during the month in which it is purchased) At the beginning of month 1, 100 trucks and 200 cars are in inventory. At the end of each month, a holding cost of $200 per vehicle is assessed. Create a solver model to meet the demand requirements at minimum total cost.

## AlgebraicRepresentation
Algebraic Representation of Problem:
|  | Trucks | Cars |  | Variable | Objective function:
| Demand in Month 1 | 400 | 800 | Trucks in Month 1 | T1 | (Min) Z = 700S1 + 800S2 + 200*(IC1+IT1+IC2+IT2)
| Demand in Month 2 | 300 | 300 | Trucks in Month 2 | T2
|  |  |  | Cars in Month 1 | C1 | Subjective to Constraints:
|  |  |  | Cars in Month 2 | C2 | C1 + T1 <= 1000
|  | Trucks | Cars | Steel Required in Month 1 | S1 | C2 + T2 <= 1000
| Beginning Inventory | 100 | 200 | Steel Required in Month 2 | S2 | S1 <= 2500
|  |  |  | End of Month Cars for Month 1 | IC1 | S2 <= 2500
|  |  |  | End of Month Trucks for Month 1 | IT1 | 2T1 +C1<= S1
|  | Trucks | Cars | End of Month Cars for Month 2 | IC2 | 2T2 + C2<= S2
| Amount of Steel used (tons) | 2 | 1 | End of Month Trucks for Month 2 | IT2 | T1 - IT1 = 300
C1 - IC1 = 600
IT1 + T2 - IT2 = 300
|  | Month1 | Month2 |  |  | IC1 + C2 - IC2 =300
| Cost of Steel ($) | 700 | 800
| Total Production Possible | 1000
| Amount of Steel that can be purchased each month (tons) | 2500
| Honding cost per vehicle ($) | 200
Note on M7: Ritu: Max Vehicles produced in Month1
Note on M8: Ritu: Max vehicles produced in Month2
Note on M9: Ritu: Max steel that can be purchased in month1
Note on M10: Ritu: Max steel that can be purchased in month2
Note on M11: Ritu: Steel used in month1 must be less than steel pruchased in month
Note on M12: Ritu: Steel used in month2 must be less than steel pruchased in month
Note on M13: Ritu: Inventory balance for trucks in month1: begInv + T1 - Demand = MonthEndInv -> 100 +T1 - 400 = IT1 -> T1 - IT1 = 300
Note on M14: Ritu: Inventory balance for cars in month1: begInv + C1 - Demand = MonthEndInv -> 200 + C1 - 800 = IC1 -> C1 -IC1 = 600
Note on M15: Ritu: Inventory balance for trucks in month2: Month1_EndInv + T2 - Demand = MonthEndingInv -> IT1 +T2 -300 = IT2 -> IT1 + T2 - IT2 = 300
Note on M16: Ritu: Inventory balance for cars in month2: Month1_EndInv + C2 - Demand = MonthEndingInv -> IC1 + C2 - 300 = IC2 -> IC1 +C2 - IC2 = 300

## Model
Input:
Max vehicle production per month | 1000
Max steel that can be bought per month (tons) | 2500
Holding Cost per vehicle | 200
Vehicle | Truck | Car
Initial Inventory | 100 | 200
Vehicle | Truck | Car
Amt. of Steel per vehicle | 2 | 1
Month | Month1 | Month2
Cost of Steel per Ton | 700 | 800
Production Plan:
Month | Month1 |  | Month2
Vehicle | Trucks | Cars | Trucks | Cars
| T1 | C1 | T2 | C2
Units Produced | 300 | 600 | 300 | 300
Vehicle Production Constraint:
Total Units Produced | 900 |  | 600 |  | Only used as reference; cells below are used in solver
| <= |  | <=
Max total vehicles that can be produced | 1000 |  | 1000
Copy/reference for decision variable(Units Produced) | 300 | 600 | 300 | 300
| <= | <= | <= | <=
Upper bound of vehicle produced | 400 | 700 | 700 | 700
Steel Purchase Constraint:
Copy/reference for decision variable(Units Produced) | 300 | 600 | 300 | 300
Steel Required for Production (tons) | 600 | 600 | 600 | 300
| S1 |  | S2 |  | Only used as refernence; cells below are used in solver
Total steel required for both vehicles | 1200 |  | 900
| <= |  | <=
Max total steel that can be purchased | 2500 |  | 2500
| <= | <= | <= | <=
Upper bound for steel used | 950 | 1900 | 1100 | 1900
Inventory Balance Constraint:
Copy/reference for decision variable(Units Produced) | 300 | 600 | 300 | 300
Beginning Inventory | 100 | 200
On hand Inventory After Production | 400 | 800 | 300 | 300
Demand | 400 | 800 | 300 | 300
End-of-month Inventory | 0 | 0 | 0 | 0
| IT1 | IC1 | IT2 | IC2
Cost:
| Month1 |  | Month2
| Trucks | Cars | Trucks | Cars | Totals
Production Cost | 840000 |  | 720000 |  | 1560000
Holding Cost | 0 | 0 | 0 | 0 | 0
1560000
Note on A22: Ritu: C1 + T1 <= 1000 C2 + T2 <= 1000
Note on A29: Ritu: C1 <= 1000 - T1 T1 <= 1000 - C1 C2 <= 1000 - T2 T2 <= 1000 - C2
Note on A31: Ritu: S1 <= 2500 S2 <= 2500 OR 2T1 + C1 <= 2500 2T2 + C2 <= 2500
Note on A41: Ritu: T1 <= (2500 - C1)/2 C1 <= 2500 - 2T1 T2 <= (2500 - C2)/2 C2 <= 2500 - 2T2
Note on A43: Ritu: 100 +T1 - 400 = IT1 -> T1 - IT1 = 300 200 + C1 - 800 = IC1 -> C1 - IC1 = 600 IT1 +T2 -300 = IT2 -> IT1 + T2 - IT2 = 300 IC1 + C2 - 300 = IC2 -> IC1 + C2 - IC2 =300

## Constraint1
Input:
Max vehicle production per month | 1000
Max steel that can be bought per month (tons) | 2500
Holding Cost per vehicle | 200
Vehicle | Truck | Car
Initial Inventory | 100 | 200
Vehicle | Truck | Car
Amt. of Steel per vehicle | 2 | 1
Month | Month1 | Month2
Cost of Steel per Ton | 700 | 800
Production Plan:
Month | Month1 |  | Month2
Vehicle | Trucks | Cars | Trucks | Cars
| T1 | C1 | T2 | C2
Units Produced | 0 | 0 | 0 | 0
Vehicle Production Constraint:
Total Units Produced | 0 |  | 0 |  | Only used as reference; cells below are used in solver | Constraints | [5 empty] | 0 | 0
| <= |  | <= |  |  | C1+T1<=1000 | month1 | 0 | <= | 1000 |  | <= | <=
Max total vehicles that can be produced | 1000 |  | 1000 |  |  | C2+T2<=1000 | month2 | 0 | <= | 1000 |  | 1000 | 1000
Copy/reference for decision variable(Units Produced) | 0 | 0 | 0 | 0
| <= | <= | <= | <=
Upper bound of vehicle produced | 1000 | 1000 | 1000 | 1000
Steel Purchase Constraint: | [5 empty] | Constraints | [5 empty] | 0 | 0 | 0 | 0
Copy/reference for decision variable(Units Produced) | 0 | 0 | 0 | 0 |  | S1<=2500 | month1 | 0 | <= | 2500 |  | <= | <= | <= | <=
[6 empty] | S2<=2500 | month2 | 0 | <= | 2500 |  | 2500 | 2500 | 0 | 0
Steel Required for Production (tons) | 0 | 0 | 0 | 0 |  | 2T1+C1<=S1 | month1 | 0 | <= | 0
| S1 |  | S2 |  | Only used as refernence; cells below are used in solver | 2T2+C2<=S2 | month2 | 0 | <= | 0
Total steel required for both vehicles | 0 |  | 0
| <= |  | <=
Max total steel that can be purchased | 2500 |  | 2500
| <= | <= | <= | <=
Upper bound for steel used | 1250 | 2500 | 1250 | 2500
Inventory Balance Constraint:
Copy/reference for decision variable(Units Produced) | 0 | 0 | 0 | 0 |  | Constraints | [5 empty] | 300 | 600 | 300 | 300
[6 empty] | T1- IT1 = 300 | month1_trucks |  | 300 | eq | 300 | eq | eq | eq | eq
Beginning Inventory | 100 | 200 |  |  |  | C1- IC1 = 600 | month1_cars |  | 600 | eq | 600 | 300 | 600 | 300 | 300
[6 empty] | It1+T2 - IT2 =300 | month2_trucks |  | 300 | eq | 300
On hand Inventory After Production | 100 | 200 | 0 | -600 |  | IC1 + C2 - IC2 =300 | month2_cars |  | 300 | eq | 300
Demand | 400 | 800 | 300 | 300
End-of-month Inventory | -300 | -600 | -600 | -900
| IT1 | IC1 | IT2 | IC2
Cost:
| Month1 |  | Month2
| Trucks | Cars | Trucks | Cars | Totals
Production Cost | 0 |  | 0 |  | 0
Holding Cost | -60000 | -120000 | -120000 | -180000 | -480000
-480000
Note on A22: Ritu: C1 + T1 <= 1000 C2 + T2 <= 1000
Note on A29: Ritu: C1 <= 1000 - T1 T1 <= 1000 - C1 C2 <= 1000 - T2 T2 <= 1000 - C2
Note on A31: Ritu: S1 <= 2500 S2 <= 2500 OR 2T1 + C1 <= 2500 2T2 + C2 <= 2500
Note on A41: Ritu: T1 <= (2500 - C1)/2 C1 <= 2500 - 2T1 T2 <= (2500 - C2)/2 C2 <= 2500 - 2T2
Note on A43: Ritu: 100 +T1 - 400 = IT1 -> T1 - IT1 = 300 200 + C1 - 800 = IC1 -> C1 - IC1 = 600 IT1 +T2 -300 = IT2 -> IT1 + T2 - IT2 = 300 IC1 + C2 - 300 = IC2 -> IC1 + C2 - IC2 =300

## Constraint2
Input:
Max vehicle production per month | 1000
Max steel that can be bought per month (tons) | 2500
Holding Cost per vehicle | 200
Vehicle | Truck | Car
Initial Inventory | 100 | 200
Vehicle | Truck | Car
Amt. of Steel per vehicle | 2 | 1
Month | Month1 | Month2
Cost of Steel per Ton | 700 | 800
Production Plan:
Month | Month1 |  | Month2
Vehicle | Trucks | Cars | Trucks | Cars
| T1 | C1 | T2 | C2
Units Produced | 0 | 0 | 0 | 0
Vehicle Production Constraint:
Total Units Produced | 0 |  | 0 |  | Only used as reference; cells below are used in solver | Constraints | [5 empty] | 0 | 0
| <= |  | <= |  |  | C1+T1<=1000 | month1 | 0 | <= | 1000 |  | <= | <=
Max total vehicles that can be produced | 1000 |  | 1000 |  |  | C2+T2<=1000 | month2 | 0 | <= | 1000 |  | 1000 | 1000
Copy/reference for decision variable(Units Produced) | 0 | 0 | 0 | 0
| <= | <= | <= | <=
Upper bound of vehicle produced | 1000 | 1000 | 1000 | 1000
Steel Purchase Constraint: | [5 empty] | Constraints | [5 empty] | 0 | 0 | 0 | 0
Copy/reference for decision variable(Units Produced) | 0 | 0 | 0 | 0 |  | S1<=2500 | month1 | 0 | <= | 2500 |  | <= | <= | <= | <=
[6 empty] | S2<=2500 | month2 | 0 | <= | 2500 |  | 2500 | 2500 | 0 | 0
Steel Required for Production (tons) | 0 | 0 | 0 | 0 |  | 2T1+C1<=S1 | month1 | 0 | <= | 0
| S1 |  | S2 |  | Only used as refernence; cells below are used in solver | 2T2+C2<=S2 | month2 | 0 | <= | 0
Total steel required for both vehicles | 0 |  | 0
| <= |  | <=
Max total steel that can be purchased | 2500 |  | 2500
| <= | <= | <= | <=
Upper bound for steel used | 1250 | 2500 | 1250 | 2500
Inventory Balance Constraint:
Copy/reference for decision variable(Units Produced) | 0 | 0 | 0 | 0 |  | Constraints | [5 empty] | 300 | 600 | 300 | 300
[6 empty] | T1- IT1 = 300 | month1_trucks |  | 300 | eq | 300 | eq | eq | eq | eq
Beginning Inventory | 100 | 200 |  |  |  | C1- IC1 = 600 | month1_cars |  | 600 | eq | 600 | 300 | 600 | 300 | 300
[6 empty] | It1+T2 - IT2 =300 | month2_trucks |  | 300 | eq | 300
On hand Inventory After Production | 100 | 200 | 0 | -600 |  | IC1 + C2 - IC2 =300 | month2_cars |  | 300 | eq | 300
Demand | 400 | 800 | 300 | 300
End-of-month Inventory | -300 | -600 | -600 | -900
| IT1 | IC1 | IT2 | IC2
Cost:
| Month1 |  | Month2
| Trucks | Cars | Trucks | Cars | Totals
Production Cost | 0 |  | 0 |  | 0
Holding Cost | -60000 | -120000 | -120000 | -180000 | -480000
-480000
Note on A22: Ritu: C1 + T1 <= 1000 C2 + T2 <= 1000
Note on A29: Ritu: C1 <= 1000 - T1 T1 <= 1000 - C1 C2 <= 1000 - T2 T2 <= 1000 - C2
Note on A31: Ritu: S1 <= 2500 S2 <= 2500 OR 2T1 + C1 <= 2500 2T2 + C2 <= 2500
Note on A41: Ritu: T1 <= (2500 - C1)/2 C1 <= 2500 - 2T1 T2 <= (2500 - C2)/2 C2 <= 2500 - 2T2
Note on A43: Ritu: 100 +T1 - 400 = IT1 -> T1 - IT1 = 300 200 + C1 - 800 = IC1 -> C1 - IC1 = 600 IT1 +T2 -300 = IT2 -> IT1 + T2 - IT2 = 300 IC1 + C2 - 300 = IC2 -> IC1 + C2 - IC2 =300

## Constraint3
Input:
Max vehicle production per month | 1000
Max steel that can be bought per month (tons) | 2500
Holding Cost per vehicle | 200
Vehicle | Truck | Car
Initial Inventory | 100 | 200
Vehicle | Truck | Car
Amt. of Steel per vehicle | 2 | 1
Month | Month1 | Month2
Cost of Steel per Ton | 700 | 800
Production Plan:
Month | Month1 |  | Month2
Vehicle | Trucks | Cars | Trucks | Cars
| T1 | C1 | T2 | C2
Units Produced | 0 | 0 | 0 | 0
Vehicle Production Constraint:
Total Units Produced | 0 |  | 0 |  | Only used as reference; cells below are used in solver | Constraints | [5 empty] | 0 | 0
| <= |  | <= |  |  | C1+T1<=1000 | month1 | 0 | <= | 1000 |  | <= | <=
Max total vehicles that can be produced | 1000 |  | 1000 |  |  | C2+T2<=1000 | month2 | 0 | <= | 1000 |  | 1000 | 1000
Copy/reference for decision variable(Units Produced) | 0 | 0 | 0 | 0
| <= | <= | <= | <=
Upper bound of vehicle produced | 1000 | 1000 | 1000 | 1000
Steel Purchase Constraint: | [5 empty] | Constraints | [5 empty] | 0 | 0 | 0 | 0
Copy/reference for decision variable(Units Produced) | 0 | 0 | 0 | 0 |  | S1<=2500 | month1 | 0 | <= | 2500 |  | <= | <= | <= | <=
[6 empty] | S2<=2500 | month2 | 0 | <= | 2500 |  | 2500 | 2500 | 0 | 0
Steel Required for Production (tons) | 0 | 0 | 0 | 0 |  | 2T1+C1<=S1 | month1 | 0 | <= | 0
| S1 |  | S2 |  | Only used as refernence; cells below are used in solver | 2T2+C2<=S2 | month2 | 0 | <= | 0
Total steel required for both vehicles | 0 |  | 0
| <= |  | <=
Max total steel that can be purchased | 2500 |  | 2500
| <= | <= | <= | <=
Upper bound for steel used | 1250 | 2500 | 1250 | 2500
Inventory Balance Constraint:
Copy/reference for decision variable(Units Produced) | 0 | 0 | 0 | 0 |  | Constraints | [5 empty] | 300 | 600 | 300 | 300
[6 empty] | T1- IT1 = 300 | month1_trucks |  | 300 | eq | 300 | eq | eq | eq | eq
Beginning Inventory | 100 | 200 |  |  |  | C1- IC1 = 600 | month1_cars |  | 600 | eq | 600 | 300 | 600 | 300 | 300
[6 empty] | It1+T2 - IT2 =300 | month2_trucks |  | 300 | eq | 300
On hand Inventory After Production | 100 | 200 | 0 | -600 |  | IC1 + C2 - IC2 =300 | month2_cars |  | 300 | eq | 300
Demand | 400 | 800 | 300 | 300
End-of-month Inventory | -300 | -600 | -600 | -900
| IT1 | IC1 | IT2 | IC2
Cost:
| Month1 |  | Month2
| Trucks | Cars | Trucks | Cars | Totals
Production Cost | 0 |  | 0 |  | 0
Holding Cost | -60000 | -120000 | -120000 | -180000 | -480000
-480000
Note on A22: Ritu: C1 + T1 <= 1000 C2 + T2 <= 1000
Note on A29: Ritu: C1 <= 1000 - T1 T1 <= 1000 - C1 C2 <= 1000 - T2 T2 <= 1000 - C2
Note on A31: Ritu: S1 <= 2500 S2 <= 2500 OR 2T1 + C1 <= 2500 2T2 + C2 <= 2500
Note on A41: Ritu: T1 <= (2500 - C1)/2 C1 <= 2500 - 2T1 T2 <= (2500 - C2)/2 C2 <= 2500 - 2T2
Note on A43: Ritu: 100 +T1 - 400 = IT1 -> T1 - IT1 = 300 200 + C1 - 800 = IC1 -> C1 - IC1 = 600 IT1 +T2 -300 = IT2 -> IT1 + T2 - IT2 = 300 IC1 + C2 - 300 = IC2 -> IC1 + C2 - IC2 =300

## Constraint4-Final
Input:
Max vehicle production per month | 1000
Max steel that can be bought per month (tons) | 2500
Holding Cost per vehicle | 200
Vehicle | Truck | Car
Initial Inventory | 100 | 200
Vehicle | Truck | Car
Amt. of Steel per vehicle | 2 | 1
Month | Month1 | Month2
Cost of Steel per Ton | 700 | 800
Production Plan:
Month | Month1 |  | Month2
Vehicle | Trucks | Cars | Trucks | Cars
| T1 | C1 | T2 | C2
Units Produced | 300 | 600 | 300 | 300
Vehicle Production Constraint:
Total Units Produced | 900 |  | 600 |  | Only used as reference; cells below are used in solver | Constraints | [5 empty] | 900 | 600
| <= |  | <= |  |  | C1+T1<=1000 | month1 | 900 | <= | 1000 |  | <= | <=
Max total vehicles that can be produced | 1000 |  | 1000 |  |  | C2+T2<=1000 | month2 | 600 | <= | 1000 |  | 1000 | 1000
Copy/reference for decision variable(Units Produced) | 300 | 600 | 300 | 300
| <= | <= | <= | <=
Upper bound of vehicle produced | 400 | 700 | 700 | 700
Steel Purchase Constraint: | [5 empty] | Constraints | [5 empty] | 1200 | 900 | 1200 | 900
Copy/reference for decision variable(Units Produced) | 300 | 600 | 300 | 300 |  | S1<=2500 | month1 | 1200 | <= | 2500 |  | <= | <= | <= | <=
[6 empty] | S2<=2500 | month2 | 900 | <= | 2500 |  | 2500 | 2500 | 1200 | 900
Steel Required for Production (tons) | 600 | 600 | 600 | 300 |  | 2T1+C1<=S1 | month1 | 1200 | <= | 1200
| S1 |  | S2 |  | Only used as refernence; cells below are used in solver | 2T2+C2<=S2 | month2 | 900 | <= | 900
Total steel required for both vehicles | 1200 |  | 900
| <= |  | <=
Max total steel that can be purchased | 2500 |  | 2500
| <= | <= | <= | <=
Upper bound for steel used | 950 | 1900 | 1100 | 1900
Inventory Balance Constraint:
Copy/reference for decision variable(Units Produced) | 300 | 600 | 300 | 300 |  | Constraints | [5 empty] | 300 | 600 | 300 | 300
[6 empty] | T1- IT1 = 300 | month1_trucks |  | 300 | eq | 300 | eq | eq | eq | eq
Beginning Inventory | 100 | 200 |  |  |  | C1- IC1 = 600 | month1_cars |  | 600 | eq | 600 | 300 | 600 | 300 | 300
[6 empty] | It1+T2 - IT2 =300 | month2_trucks |  | 300 | eq | 300
On hand Inventory After Production | 400 | 800 | 300 | 300 |  | IC1 + C2 - IC2 =300 | month2_cars |  | 300 | eq | 300
Demand | 400 | 800 | 300 | 300
End-of-month Inventory | 0 | 0 | 0 | 0
| IT1 | IC1 | IT2 | IC2
Cost:
| Month1 |  | Month2
| Trucks | Cars | Trucks | Cars | Totals
Production Cost | 840000 |  | 720000 |  | 1560000
Holding Cost | 0 | 0 | 0 | 0 | 0
1560000
Note on A22: Ritu: C1 + T1 <= 1000 C2 + T2 <= 1000
Note on A29: Ritu: C1 <= 1000 - T1 T1 <= 1000 - C1 C2 <= 1000 - T2 T2 <= 1000 - C2
Note on A31: Ritu: S1 <= 2500 S2 <= 2500 OR 2T1 + C1 <= 2500 2T2 + C2 <= 2500
Note on A41: Ritu: T1 <= (2500 - C1)/2 C1 <= 2500 - 2T1 T2 <= (2500 - C2)/2 C2 <= 2500 - 2T2
Note on A43: Ritu: 100 +T1 - 400 = IT1 -> T1 - IT1 = 300 200 + C1 - 800 = IC1 -> C1 - IC1 = 600 IT1 +T2 -300 = IT2 -> IT1 + T2 - IT2 = 300 IC1 + C2 - 300 = IC2 -> IC1 + C2 - IC2 =300