## ProbDesc
Sunco Oil manufactures three types of gasoline (gas1, gas2, and gas3). Each type is produced by blending three types of crude oil (crude 1, crude 2, and crude 3). The selling price per barrel of gasoline and the purchase price per barrel of crude oil are given in Table 1.
Sunco can purchase up to 5000 barrels of each type of crude oil daily. The three types of gasoline differ in their octane rating and sulfur content. The crude oil blended to form gas 1 must have an average octane rating of at least 10 and contain at most 1% sulfur. The crude oil blended to form gas 2 must have an average octane rating of at least 8 and contain at most 2% sulfur. The crude oil blended to form gas 3 must have an octane rating of at least 6 and contain at most 1% sulfur. The octane rating and the sulfur content of the three types of oil are given in Table 2. It costs $4 to transform one barrel of oil into 1 barrel of gasoline, and Sunco’s refinery can produce up to 14,000 barrels of the gasoline daily. Sunco’s customers require the following amounts of each gasoline: gas 1, 3000 barrels per day; gas 2, 2000 barrels per day; gas 3, 1000 barrels per day. The company considers it an obligation to meet these demands.
Sunco also has the option of advertising to stimulate demand for its products. Each dollar spent daily in advertising a particular type of gas increases the daily demand for that type of gas by 10 barrels. For example, if Sunco decided to spend $20 daily in advertising gas 2, the daily demand for gas 2 will increase by 200 barrels. Determine how Sunco can maximize its profit by creating a solver model.

## AlgebraicRepresentation
| Gas |  |  | Max no of barrels that can be bought for each type oil | 5000 | Profit = (sellingPrice - purchaseCost - prodCost)*amountOfEachCrudeUsedForEachGas - adsCost
| Gas1 | Gas2 | Gas3 | cost to convert one barrel oil to one barrel gas | 4 | ProfitUsingCrude1_forGas1 = P11 = ((70-45-4)*X11) = 21X11
Selling Price | 70 | 60 | 50 | $1 in ads to increase barrel demands | 10 | ProfitUsingCrude1_forGas2 =P12 = ((60-45-4)*X12) = 11X12
|  |  |  | Max no of barrels that can be produced in total | 14000 | ProfitUsingCrude1_forGas3 = P13 = ((50-45-4)*X13) = X13
| Oil |  |  |  |  | ProfitUsingCrude2_forGas1 = P21 = ((70-35-4)*X21) = 31X21
| Crude1 | Crude2 | Crude3 |  |  | ProfitUsingCrude2_forGas2 =P22 = ((60-35-4)*X22) = 21X22
Purchase Price | 45 | 35 | 25 |  |  | ProfitUsingCrude2_forGas3 =P23= ((50-35-4)*X23) = 11X23
ProfitUsingCrude3_forGas1 =P31 = ((70-25-4)*X31) = 41X31
| Unit Barrel Requirements |  |  |  |  | ProfitUsingCrude3_forGas =P32 = ((60-25-4)*X32) = 31X32
| Gas1 | Gas2 | Gas3 |  |  | ProfitUsingCrude3_forGas3 =P33 = ((50-25-4)*X33) = 21X33
Demand/Day | 3000 | 2000 | 1000 |  |  | AdvertisingCost = A1 + A2 + A3
Profit = (P11+P12+P13+P21+P22+P23+P31+P32+P33) - AdvertisingCost
Oil Composition Rating
| Crude1 | Crude2 | Crude3 |  |  | Objective Function:
Octane | 12 | 6 | 8 |  |  | (Max) z = (21X11 + 11X12 +X13 + 31X21 + 21X22 + 11X23 + 41X31 + 31X32 + 21X33) - (A1 + A2+ A3)
Sulpher | 0.005 | 0.02 | 0.03
Subject to constraints:
| Octane | Sulpher |  |  |  | X11 + X21 + X31 - 10A1 = 3000
Gas1 | at least 10 | at most 1% |  |  |  | X12 + X22 + X32 - 10A2 = 2000
Gas2 | at least 8 | at most 2% |  |  |  | X13 + X23 +X33 - 10A3 = 1000
Gas3 | at least 6 | at most 1% |  |  |  | X11+X12+X13<=5000
X21+X22+X23<=5000
X31+X32+X33<=5000
X11+X12+X13+X21+X22+X23+X31+X32+X33<=14000
2X11 - 4X21 -2X31 >=0
4X12 - 2X22 >=0
6X13 + 2x33 >=0
-0.005X11+0.01X21+0.02X31<=0
-0.015X12 + 0.01X32 <=0
-0.005X13 + 0.01X23+ 0.02X33 <=0
Note on M19: Ritu: gas 1 demand constraint
Note on M20: Ritu: gas2 demand constraint
Note on M21: Ritu: gas3 demand constraint
Note on M22: Ritu: max barrels of crude1 that may be purchased
Note on M23: Ritu: max barrels of crude2 that may be purchased
Note on M24: Ritu: max barrels of crude3 that may be purchased
Note on M25: Ritu: max refinery capacity constraint
Note on M26: Ritu: min avg octane for gas 1: -> (12X11+6X21+8X31)/(X11+X21+X31) >= 0 -> 2X11 - 4X21 - 2X31 >=0
Note on M27: Ritu: min avg octane for gas2: -> (12X12+6X22+8X32)/(X12+X22+X32)>=0 -> 4X12 - 2X22 >= 0
Note on M28: Ritu: min avg octane for gas 3: -> (12X13+6X23+8X33)/(X13+X23+X33)>=0 -> 6X13 +2X33 >=0
Note on M29: Ritu: max sulpher content for gas1: -> (0.005X11+0.02X21+0.03X31)/(X11+X21+X31) <=0.01 -> -0.005X11 + 0.01X21 +0.02X31 <=0
Note on M30: Ritu: max sulpher content for gas2: ->(0.005X12+0.02X22+0.03X32)/(X12+X22+X32)<=0.02 -> -0.015X12 + 0.01X32 <=0
Note on M31: Ritu: max sulpher content for gas3: ->(0.005X13+0.02X23+0.03X33)/(X13+X23+X33)<=0.01 -> -0.005X13 +0.01X23+0.02X33 <= 0
Variables:
G1 - no of barrels of gas1
G2 - no of barrels of gas2
G3 - no of barrels of gas3
A1 - ads cost for gas1
A2 - ads cost for gas2
A3 - ads cost for gas3
C1 - no of barrels of crude1
C2 - no of barrels of crude2
C3 - no of barrels of crude3
X11 - barrels of crude1 for gas1
X12 - barrels of crude1 for gas2
X13 - barrels of crude1 for gas3
X21 - barrels of crude2 for gas1
X22 - barrels of crude2 for gas2
X23 - barrels of crude2 for gas3
X31 - barrels of crude3 for gas1
X32 - barrels of crude3 for gas2
X33 - barrels of crude3 for gas3

## ModelInitialDesign
Input:
Gasoline | Gas1 | Gas2 | Gas3
Selling Price | 70 | 60 | 50
Crude Oil | Crude1 | Crude2 | Crude3
Purchase Price | 45 | 35 | 25
Unit Barrel Requirements
| Gas1 | Gas2 | Gas3
Demand/Day | 3000 | 2000 | 1000
Oil Composition Rating
| Crude1 | Crude2 | Crude3
Octane | 12 | 6 | 8
Sulpher | 0.005 | 0.02 | 0.03
| Octane | Sulpher
Gas1 | at least 10 | at most 1%
Gas2 | at least 8 | at most 2%
Gas3 | at least 6 | at most 1%
Max no of barrels that can be bought for each type oil |  |  |  | 5000
cost to convert one barrel oil to one barrel gas |  |  |  | 4
$1 in ads to increase barrel demands |  |  |  | 10
Max no of barrels that can be produced in total |  |  |  | 14000
Production Plan:
Decision Variables |  |  | Total oil for each gas
barrel of crude1 for gas1 | X11 | 1000 | 3000
barrel of crude2 for gas1 | X21 | 1000
barrel of crude3 for gas1 | X31 | 1000
barrel of crude1 for gas2 | X12 | 1000 | 3000
barrel of crude2 for gas2 | X22 | 1000
barrel of crude3 for gas2 | X32 | 1000
barrel of crude1 for gas3 | X13 | 1000 | 3000
barrel of crude2 for gas3 | X23 | 1000
barrel of crude3 for gas3 | X33 | 1000
advertising cost for gas1 | A1 | 100
advertising cost for gas2 | A2 | 100
advertising cost for gas3 | A3 | 100
Demand Constraint
|  | Amt of each gas produced |  |  |  | Demand
X11 + X21 + X31 - 10A1 = 3000 | Gas1 | 2000 |  |  | eq | 3000
X12 + X22 + X32 - 10A2 = 2000 | Gas2 | 2000 |  |  | eq | 2000
X13 + X23 +X33 - 10A3 = 1000 | Gas3 | 2000 |  |  | eq | 1000
Oil Purchase Constraint
|  | Amt of each oil |  |  |  | Upper bound of crude oil purchase
X11+X12+X13<=5000 | Crude1 | 3000 |  |  | <= | 5000
X21+X22+X23<=5000 | Crude2 | 3000 |  |  | <= | 5000
X31+X32+X33<=5000 | Crude3 | 3000 |  |  | <= | 5000
Refinery Capacity Constraint
|  | Total oil |  |  | Upper Bound
X11+X12+X13+X21+X22+X23+X31+X32+X33<=14000 |  | 9000 |  | <= | 14000
Min Avg Octane Constraint
Min avg octane in gas
2X11 - 4X21 -2X31 >=0 | Gas1 | -4000 |  |  | >= | 0
4X12 - 2X22 >=0 | Gas2 | 2000 |  |  | >= | 0
6X13 + 2x33 >=0 | Gas3 | 8000 |  |  | >= | 0
Max Sulpher Constraint
Max sulpher in gas
-0.005X11+0.01X21+0.02X31<=0 | Gas1 | 25 |  |  | <= | 0
-0.015X12+0.01X32<=0 | Gas2 | -5 |  |  | <= | 0
-0.005X13+0.01X23+0.02X33<=0 | Gas3 | 25 |  |  | <= | 0
Profit:
AdvertisingCost | 300
| P11 | P12 | P13 | P21 | P22 | P23 | P31 | P32 | P33 | Total
Profit_EachCrude_EachGas | 21000 | 11000 | 1000 | 31000 | 21000 | 11000 | 41000 | 31000 | 21000 | 189000
Total Profit | 300 P11: 188700

## Constraint1
Input:
Gasoline | Gas1 | Gas2 | Gas3
Selling Price | 70 | 60 | 50
Crude Oil | Crude1 | Crude2 | Crude3
Purchase Price | 45 | 35 | 25
Unit Barrel Requirements
| Gas1 | Gas2 | Gas3
Demand/Day | 3000 | 2000 | 1000
Oil Composition Rating
| Crude1 | Crude2 | Crude3
Octane | 12 | 6 | 8
Sulpher | 0.005 | 0.02 | 0.03
| Octane | Sulpher
Gas1 | at least 10 | at most 1%
Gas2 | at least 8 | at most 2%
Gas3 | at least 6 | at most 1%
Max no of barrels that can be bought for each type oil |  |  |  | 5000
cost to convert one barrel oil to one barrel gas |  |  |  | 4
$1 in ads to increase barrel demands |  |  |  | 10
Max no of barrels that can be produced in total |  |  |  | 14000
Production Plan:
Decision Variables |  |  | Total oil for each gas
barrel of crude1 for gas1 | X11 | 3000 | 3000
barrel of crude2 for gas1 | X21 | 0
barrel of crude3 for gas1 | X31 | 0
barrel of crude1 for gas2 | X12 | 2000 | 2000
barrel of crude2 for gas2 | X22 | 0
barrel of crude3 for gas2 | X32 | 0
barrel of crude1 for gas3 | X13 | 1000 | 1000
barrel of crude2 for gas3 | X23 | 0
barrel of crude3 for gas3 | X33 | 0
advertising cost for gas1 | A1 | 0
advertising cost for gas2 | A2 | 0
advertising cost for gas3 | A3 | 0
Demand Constraint
|  | Amt of each gas produced |  |  |  | Demand |  |  | 3000 | 2000 | 1000
X11 + X21 + X31 - 10A1 = 3000 | Gas1 | 3000 |  |  | eq | 3000 |  |  | eq | eq | eq
X12 + X22 + X32 - 10A2 = 2000 | Gas2 | 2000 |  |  | eq | 2000 |  |  | 3000 | 2000 | 1000
X13 + X23 +X33 - 10A3 = 1000 | Gas3 | 1000 |  |  | eq | 1000
Oil Purchase Constraint
|  | Amt of each oil |  |  |  | Upper bound of crude oil purchase
X11+X12+X13<=5000 | Crude1 | 6000 |  |  | <= | 5000
X21+X22+X23<=5000 | Crude2 | 0 |  |  | <= | 5000
X31+X32+X33<=5000 | Crude3 | 0 |  |  | <= | 5000
Refinery Capacity Constraint
|  | Total oil |  |  | Upper Bound
X11+X12+X13+X21+X22+X23+X31+X32+X33<=14000 |  | 6000 |  | <= | 14000
Min Avg Octane Constraint
Min avg octane in gas
2X11 - 4X21 -2X31 >=0 | Gas1 | 6000 |  |  | >= | 0
4X12 - 2X22 >=0 | Gas2 | 8000 |  |  | >= | 0
6X13 + 2x33 >=0 | Gas3 | 6000 |  |  | >= | 0
Max Sulpher Constraint
Max sulpher in gas
-0.005X11+0.01X21+0.02X31<=0 | Gas1 | -15 |  |  | <= | 0
-0.015X12+0.01X32<=0 | Gas2 | -30 |  |  | <= | 0
-0.005X13+0.01X23+0.02X33<=0 | Gas3 | -5 |  |  | <= | 0
Profit:
AdvertisingCost | 0
| P11 | P12 | P13 | P21 | P22 | P23 | P31 | P32 | P33 | Total
Profit_EachCrude_EachGas | 63000 | 22000 | 1000 | 0 | 0 | 0 | 0 | 0 | 0 | 86000
Total Profit | 0 P11: 86000

## Constraint2
Input:
Gasoline | Gas1 | Gas2 | Gas3
Selling Price | 70 | 60 | 50
Crude Oil | Crude1 | Crude2 | Crude3
Purchase Price | 45 | 35 | 25
Unit Barrel Requirements
| Gas1 | Gas2 | Gas3
Demand/Day | 3000 | 2000 | 1000
Oil Composition Rating
| Crude1 | Crude2 | Crude3
Octane | 12 | 6 | 8
Sulpher | 0.005 | 0.02 | 0.03
| Octane | Sulpher
Gas1 | at least 10 | at most 1%
Gas2 | at least 8 | at most 2%
Gas3 | at least 6 | at most 1%
Max no of barrels that can be bought for each type oil |  |  |  | 5000
cost to convert one barrel oil to one barrel gas |  |  |  | 4
$1 in ads to increase barrel demands |  |  |  | 10
Max no of barrels that can be produced in total |  |  |  | 14000
Production Plan:
Decision Variables |  |  | Total oil for each gas
barrel of crude1 for gas1 | X11 | 2000 | 12000
barrel of crude2 for gas1 | X21 | 5000
barrel of crude3 for gas1 | X31 | 5000
barrel of crude1 for gas2 | X12 | 2000 | 2000
barrel of crude2 for gas2 | X22 | 0
barrel of crude3 for gas2 | X32 | 0
barrel of crude1 for gas3 | X13 | 1000 | 1000
barrel of crude2 for gas3 | X23 | 0
barrel of crude3 for gas3 | X33 | 0
advertising cost for gas1 | A1 | 900
advertising cost for gas2 | A2 | 0
advertising cost for gas3 | A3 | 0
Demand Constraint
|  | Amt of each gas produced |  |  |  | Demand |  |  | 3000 | 2000 | 1000
X11 + X21 + X31 - 10A1 = 3000 | Gas1 | 3000 |  |  | eq | 3000 |  |  | eq | eq | eq
X12 + X22 + X32 - 10A2 = 2000 | Gas2 | 2000 |  |  | eq | 2000 |  |  | 3000 | 2000 | 1000
X13 + X23 +X33 - 10A3 = 1000 | Gas3 | 1000 |  |  | eq | 1000
Oil Purchase Constraint
|  | Amt of each oil |  |  |  | Upper bound of crude oil purchase
X11+X12+X13<=5000 | Crude1 | 5000 |  |  | <= | 5000 |  |  | 5000 | 5000 | 5000
X21+X22+X23<=5000 | Crude2 | 5000 |  |  | <= | 5000 |  |  | <= | <= | <=
X31+X32+X33<=5000 | Crude3 | 5000 |  |  | <= | 5000 |  |  | 5000 | 5000 | 5000
Refinery Capacity Constraint
|  | Total oil |  |  | Upper Bound
X11+X12+X13+X21+X22+X23+X31+X32+X33<=14000 |  | 15000 |  | <= | 14000
Min Avg Octane Constraint
Min avg octane in gas
2X11 - 4X21 -2X31 >=0 | Gas1 | -26000 |  |  | >= | 0
4X12 - 2X22 >=0 | Gas2 | 8000 |  |  | >= | 0
6X13 + 2x33 >=0 | Gas3 | 6000 |  |  | >= | 0
Max Sulpher Constraint
Max sulpher in gas
-0.005X11+0.01X21+0.02X31<=0 | Gas1 | 140 |  |  | <= | 0
-0.015X12+0.01X32<=0 | Gas2 | -30 |  |  | <= | 0
-0.005X13+0.01X23+0.02X33<=0 | Gas3 | -5 |  |  | <= | 0
Profit:
AdvertisingCost | 900
| P11 | P12 | P13 | P21 | P22 | P23 | P31 | P32 | P33 | Total
Profit_EachCrude_EachGas | 42000 | 22000 | 1000 | 155000 | 0 | 0 | 205000 | 0 | 0 | 425000
Total Profit | 900 P11: 424100

## Constraint3
Input:
Gasoline | Gas1 | Gas2 | Gas3
Selling Price | 70 | 60 | 50
Crude Oil | Crude1 | Crude2 | Crude3
Purchase Price | 45 | 35 | 25
Unit Barrel Requirements
| Gas1 | Gas2 | Gas3
Demand/Day | 3000 | 2000 | 1000
Oil Composition Rating
| Crude1 | Crude2 | Crude3
Octane | 12 | 6 | 8
Sulpher | 0.005 | 0.02 | 0.03
| Octane | Sulpher
Gas1 | at least 10 | at most 1%
Gas2 | at least 8 | at most 2%
Gas3 | at least 6 | at most 1%
Max no of barrels that can be bought for each type oil |  |  |  | 5000
cost to convert one barrel oil to one barrel gas |  |  |  | 4
$1 in ads to increase barrel demands |  |  |  | 10
Max no of barrels that can be produced in total |  |  |  | 14000
Production Plan:
Decision Variables |  |  | Total oil for each gas
barrel of crude1 for gas1 | X11 | 1000 | 11000
barrel of crude2 for gas1 | X21 | 5000
barrel of crude3 for gas1 | X31 | 5000
barrel of crude1 for gas2 | X12 | 2000 | 2000
barrel of crude2 for gas2 | X22 | 0
barrel of crude3 for gas2 | X32 | 0
barrel of crude1 for gas3 | X13 | 1000 | 1000
barrel of crude2 for gas3 | X23 | 0
barrel of crude3 for gas3 | X33 | 0
advertising cost for gas1 | A1 | 800
advertising cost for gas2 | A2 | 0
advertising cost for gas3 | A3 | 0
Demand Constraint
|  | Amt of each gas produced |  |  |  | Demand |  |  | 3000 | 2000 | 1000
X11 + X21 + X31 - 10A1 = 3000 | Gas1 | 3000 |  |  | eq | 3000 |  |  | eq | eq | eq
X12 + X22 + X32 - 10A2 = 2000 | Gas2 | 2000 |  |  | eq | 2000 |  |  | 3000 | 2000 | 1000
X13 + X23 +X33 - 10A3 = 1000 | Gas3 | 1000 |  |  | eq | 1000
Oil Purchase Constraint
|  | Amt of each oil |  |  |  | Upper bound of crude oil purchase
X11+X12+X13<=5000 | Crude1 | 4000 |  |  | <= | 5000 |  |  | 4000 | 5000 | 5000
X21+X22+X23<=5000 | Crude2 | 5000 |  |  | <= | 5000 |  |  | <= | <= | <=
X31+X32+X33<=5000 | Crude3 | 5000 |  |  | <= | 5000 |  |  | 5000 | 5000 | 5000
Refinery Capacity Constraint
|  | Total oil |  |  | Upper Bound
X11+X12+X13+X21+X22+X23+X31+X32+X33<=14000 |  | 14000 |  | <= | 14000
Min Avg Octane Constraint
Min avg octane in gas
2X11 - 4X21 -2X31 >=0 | Gas1 | -28000 |  |  | >= | 0
4X12 - 2X22 >=0 | Gas2 | 8000 |  |  | >= | 0
6X13 + 2x33 >=0 | Gas3 | 6000 |  |  | >= | 0
Max Sulpher Constraint
Max sulpher in gas
-0.005X11+0.01X21+0.02X31<=0 | Gas1 | 145 |  |  | <= | 0
-0.015X12+0.01X32<=0 | Gas2 | -30 |  |  | <= | 0
-0.005X13+0.01X23+0.02X33<=0 | Gas3 | -5 |  |  | <= | 0
Profit:
AdvertisingCost | 800
| P11 | P12 | P13 | P21 | P22 | P23 | P31 | P32 | P33 | Total
Profit_EachCrude_EachGas | 21000 | 22000 | 1000 | 155000 | 0 | 0 | 205000 | 0 | 0 | 404000
Total Profit | 800 P11: 403200

## Constraint4
Input:
Gasoline | Gas1 | Gas2 | Gas3
Selling Price | 70 | 60 | 50
Crude Oil | Crude1 | Crude2 | Crude3
Purchase Price | 45 | 35 | 25
Unit Barrel Requirements
| Gas1 | Gas2 | Gas3
Demand/Day | 3000 | 2000 | 1000
Oil Composition Rating
| Crude1 | Crude2 | Crude3
Octane | 12 | 6 | 8
Sulpher | 0.005 | 0.02 | 0.03
| Octane | Sulpher
Gas1 | at least 10 | at most 1%
Gas2 | at least 8 | at most 2%
Gas3 | at least 6 | at most 1%
Max no of barrels that can be bought for each type oil |  |  |  | 5000
cost to convert one barrel oil to one barrel gas |  |  |  | 4
$1 in ads to increase barrel demands |  |  |  | 10
Max no of barrels that can be produced in total |  |  |  | 14000
Production Plan:
Decision Variables |  |  | Total oil for each gas
barrel of crude1 for gas1 | X11 | 4500 | 9000
barrel of crude2 for gas1 | X21 | 0
barrel of crude3 for gas1 | X31 | 4500
barrel of crude1 for gas2 | X12 | 500 | 2000
barrel of crude2 for gas2 | X22 | 1000
barrel of crude3 for gas2 | X32 | 500
barrel of crude1 for gas3 | X13 | 0 | 3000
barrel of crude2 for gas3 | X23 | 3000
barrel of crude3 for gas3 | X33 | 0
advertising cost for gas1 | A1 | 600
advertising cost for gas2 | A2 | 0
advertising cost for gas3 | A3 | 200
Demand Constraint
|  | Amt of each gas produced |  |  |  | Demand |  |  | 3000 | 2000 | 1000
X11 + X21 + X31 - 10A1 = 3000 | Gas1 | 3000 |  |  | eq | 3000 |  |  | eq | eq | eq
X12 + X22 + X32 - 10A2 = 2000 | Gas2 | 2000 |  |  | eq | 2000 |  |  | 3000 | 2000 | 1000
X13 + X23 +X33 - 10A3 = 1000 | Gas3 | 1000 |  |  | eq | 1000
Oil Purchase Constraint
|  | Amt of each oil |  |  |  | Upper bound of crude oil purchase
X11+X12+X13<=5000 | Crude1 | 5000 |  |  | <= | 5000 |  |  | 5000 | 4000 | 5000
X21+X22+X23<=5000 | Crude2 | 4000 |  |  | <= | 5000 |  |  | <= | <= | <=
X31+X32+X33<=5000 | Crude3 | 5000 |  |  | <= | 5000 |  |  | 5000 | 5000 | 5000
Refinery Capacity Constraint
|  | Total oil |  |  | Upper Bound
X11+X12+X13+X21+X22+X23+X31+X32+X33<=14000 |  | 14000 |  | <= | 14000
Min Avg Octane Constraint
Min avg octane in gas
2X11 - 4X21 -2X31 >=0 | Gas1 | 0 |  |  | >= | 0 |  |  | 0 | 0 | 0
4X12 - 2X22 >=0 | Gas2 | 0 |  |  | >= | 0 |  |  | >= | >= | >=
6X13 + 2x33 >=0 | Gas3 | 0 |  |  | >= | 0 |  |  | 0 | 0 | 0
Max Sulpher Constraint
Max sulpher in gas
-0.005X11+0.01X21+0.02X31<=0 | Gas1 | 67.5 |  |  | <= | 0
-0.015X12+0.01X32<=0 | Gas2 | -2.5 |  |  | <= | 0
-0.005X13+0.01X23+0.02X33<=0 | Gas3 | 30 |  |  | <= | 0
Profit:
AdvertisingCost | 800
| P11 | P12 | P13 | P21 | P22 | P23 | P31 | P32 | P33 | Total
Profit_EachCrude_EachGas | 94500 | 5500 | 0 | 0 | 21000 | 33000 | 184500 | 15500 | 0 | 354000
Total Profit | 800 P11: 353200

## Constraint5-Final
Input:
Gasoline | Gas1 | Gas2 | Gas3
Selling Price | 70 | 60 | 50
Crude Oil | Crude1 | Crude2 | Crude3
Purchase Price | 45 | 35 | 25
Unit Barrel Requirements
| Gas1 | Gas2 | Gas3
Demand/Day | 3000 | 2000 | 1000
Oil Composition Rating
| Crude1 | Crude2 | Crude3
Octane | 12 | 6 | 8
Sulpher | 0.005 | 0.02 | 0.03
| Octane | Sulpher
Gas1 | at least 10 | at most 1%
Gas2 | at least 8 | at most 2%
Gas3 | at least 6 | at most 1%
Max no of barrels that can be bought for each type oil |  |  |  | 5000
cost to convert one barrel oil to one barrel gas |  |  |  | 4
$1 in ads to increase barrel demands |  |  |  | 10
Max no of barrels that can be produced in total |  |  |  | 14000
Production Plan:
Decision Variables |  |  | Total oil for each gas
barrel of crude1 for gas1 | X11 | 2000 | 3000
barrel of crude2 for gas1 | X21 | 1000
barrel of crude3 for gas1 | X31 | 0
barrel of crude1 for gas2 | X12 | 2200 | 9500
barrel of crude2 for gas2 | X22 | 4000
barrel of crude3 for gas2 | X32 | 3300
barrel of crude1 for gas3 | X13 | 800 | 1000
barrel of crude2 for gas3 | X23 | 0
barrel of crude3 for gas3 | X33 | 200
advertising cost for gas1 | A1 | 0
advertising cost for gas2 | A2 | 750
advertising cost for gas3 | A3 | 0
Demand Constraint
|  | Amt of each gas produced |  |  |  | Demand |  |  | 3000 | 2000 | 1000
X11 + X21 + X31 - 10A1 = 3000 | Gas1 | 3000 |  |  | eq | 3000 |  |  | eq | eq | eq
X12 + X22 + X32 - 10A2 = 2000 | Gas2 | 2000 |  |  | eq | 2000 |  |  | 3000 | 2000 | 1000
X13 + X23 +X33 - 10A3 = 1000 | Gas3 | 1000 |  |  | eq | 1000
Oil Purchase Constraint
|  | Amt of each oil |  |  |  | Upper bound of crude oil purchase
X11+X12+X13<=5000 | Crude1 | 5000 |  |  | <= | 5000 |  |  | 5000 | 5000 | 3500
X21+X22+X23<=5000 | Crude2 | 5000 |  |  | <= | 5000 |  |  | <= | <= | <=
X31+X32+X33<=5000 | Crude3 | 3500 |  |  | <= | 5000 |  |  | 5000 | 5000 | 5000
Refinery Capacity Constraint
|  | Total oil |  |  | Upper Bound
X11+X12+X13+X21+X22+X23+X31+X32+X33<=14000 |  | 13500 |  | <= | 14000
Min Avg Octane Constraint
Min avg octane in gas
2X11 - 4X21 -2X31 >=0 | Gas1 | 0 |  |  | >= | 0 |  |  | 0 | 800 | 5200
4X12 - 2X22 >=0 | Gas2 | 800 |  |  | >= | 0 |  |  | >= | >= | >=
6X13 + 2x33 >=0 | Gas3 | 5200 |  |  | >= | 0 |  |  | 0 | 0 | 0
Max Sulpher Constraint
Max sulpher in gas
-0.005X11+0.01X21+0.02X31<=0 | Gas1 | 0 |  |  | <= | 0 |  |  | 0 | 0 | -8.8818e-16
-0.015X12+0.01X32<=0 | Gas2 | 0 |  |  | <= | 0 |  |  | <= | <= | <=
-0.005X13+0.01X23+0.02X33<=0 | Gas3 | -8.8818e-16 |  |  | <= | 0 |  |  | 0 | 0 | 0
Profit:
AdvertisingCost | 750
| P11 | P12 | P13 | P21 | P22 | P23 | P31 | P32 | P33 | Total
Profit_EachCrude_EachGas | 42000 | 24200 | 800 | 31000 | 84000 | 0 | 0 | 102300 | 4200 | 288500
Total Profit | 750 P11: 287750
Maximum optimal profit
Solver
Solver
Solver
Solver